## RFQ Template
section | field_name | required | example_value | unit_or_format | owner | notes
Program Context | Program name | Yes | EV SUV Platform A | Text | Program | Internal program identifier
Program Context | Customer project code | No | AXL-TRQ-2401 | Text | Program | Customer-facing project code if available
Program Context | RFQ issue date | Yes | 2026-04-07 | YYYY-MM-DD | Sourcing | Date RFQ is sent
Program Context | Quote due date | Yes | 2026-04-14 | YYYY-MM-DD | Sourcing | Target response deadline
Application Boundary | Motor type | Yes | IPM traction motor | Text | Engineering | State exact motor architecture
Application Boundary | Rated operating point | Yes | 250 Nm @ 3000 rpm | Text | Engineering | Rated torque/speed point
Application Boundary | Peak operating point | Yes | 420 Nm @ 1800 rpm | Text | Engineering | Peak torque/speed point and duration
Application Boundary | Duty cycle summary | Yes | Urban + highway mixed cycle | Text | Engineering | Attach duty profile if available
Application Boundary | Ambient temperature range | Yes | -30 to 55 | C | Engineering | External ambient requirement
Application Boundary | Estimated hotspot range | Yes | 120 to 170 | C | Engineering | Internal thermal boundary estimate
Geometry | Drawing revision | Yes | REV C | Text | Engineering | Released drawing revision
Geometry | 2D drawing file | Yes | rotor_segment_revC.pdf | File | Engineering | Attach in RFQ package
Geometry | 3D model file | No | rotor_segment_revC.step | File | Engineering | Attach if available
Geometry | Segment quantity per motor | Yes | 8 | count | Engineering | Magnet segment count
Geometry | Critical tolerance list | Yes | +/-0.03 mm on key faces | Text | Engineering | List critical tolerances explicitly
Material | Preferred grade path | Yes | NdFeB SH | Text | Engineering | Primary material target
Material | Fallback grade path | Yes | NdFeB UH | Text | Engineering | Risk mitigation path
Material | Coercivity boundary note | Yes | Prevent demag at peak hotspot | Text | Engineering | Boundary statement for supplier assumptions
Magnetization | Magnetization direction | Yes | Radial | Text | Engineering | Define required direction clearly
Magnetization | Polarity pattern | Yes | N-S alternating by segment | Text | Engineering | Include polarity map if available
Magnetization | Fixture assumptions | No | Supplier to propose fixture plan | Text | Engineering | State if supplier should propose tooling
Quality | Incoming inspection requirement | Yes | 100% visual + sampling dimensional checks | Text | Quality | Incoming IQC expectation
Quality | Outgoing inspection requirement | Yes | Dimension + magnetic check per lot | Text | Quality | Outgoing OQC expectation
Quality | Critical characteristic list | Yes | CC-01/CC-02/CC-03 | Text | Quality | List CC items
Quality | Traceability requirement | Yes | Lot code + production date + line | Text | Quality | Minimum traceability fields
Quality | Nonconformance response time | No | Initial containment within 24h | Text | Quality | Expected supplier response speed
Commercial | Sample quantity | Yes | 120 | pcs | Sourcing | Quantity for sample phase
Commercial | Pilot quantity | Yes | 1200 | pcs | Sourcing | Quantity for pilot phase
Commercial | SOP annual forecast | Yes | 180000 | pcs/year | Sourcing | Annual volume estimate
Commercial | Target incoterm | Yes | FOB Shanghai | Text | Sourcing | Commercial shipping term
Commercial | Target currency | Yes | USD | Text | Sourcing | Quote currency
Commercial | Payment term expectation | No | T/T 30-70 | Text | Sourcing | Expected payment structure
Commercial | Tooling quote required | Yes | Yes | Yes/No | Sourcing | Ask for tooling/NRE breakout
Logistics | Destination country | Yes | United States | Text | Supply Chain | Used for logistics/doc requirements
Logistics | Packaging requirement | Yes | Segment-separated anti-chipping trays | Text | Supply Chain | Define packaging control
Logistics | Export documentation needs | Yes | COO + packing list + commercial invoice | Text | Supply Chain | Specify doc set
Timeline | Sample target ship date | Yes | 2026-05-20 | YYYY-MM-DD | Program | Sample target
Timeline | Pilot target ship date | Yes | 2026-07-10 | YYYY-MM-DD | Program | Pilot target
Timeline | SOP target month | Yes | 2026-10 | YYYY-MM | Program | Mass production target
Supplier Response | Assumptions section mandatory | Yes | Yes | Yes/No | Sourcing | Require explicit assumptions in quote
Supplier Response | Risk and mitigation section mandatory | Yes | Yes | Yes/No | Sourcing | Require listed risks and fallback options
Supplier Response | Lead-time by phase required | Yes | Yes | Yes/No | Sourcing | Sample/pilot/SOP lead times must be separated